## Bill of Materials-MAX14871_DC_M
Comment | Description | Designator | Footprint | LibRef | Quantity | Fitted
0.1uF | CAP CER 0.1UF X7R 50V 0805 +/-10%; 50WVDC; SMD; 2.5% Df; 0.037IN. , | C1, C6, C7, C9, C10 | C0805 | 08055C104KAT2A | 3 | Fitted, Not Fitted
10uF | CAP CER 10UF 25V X5R 0805 | C2 | C0805 | GRM21BR61E106KA73L | 1 | Fitted
22uF | CAP CER 6.3V X5R 20% SMD 0805 85°C Embossed T/R | C3, C4 | C0805 | CL21A226MQQNNNG | 2 | Fitted
1uF | Cap Cer 1UF 35V X7R 0805 | C5, C12 | C0805 | 0805DC105KAT2A | 2 | Fitted
0.01uF | CAP CER 0.01uF 50V X7R 10% SMD 0805 125C Plastic T/R | C8, C11 | C0805 | C0805C103K5RACTU | 2 | Fitted
10V | Vz=10V 9.4V~10.6V Izt=5mA | D1 | SOD123_Zener | BZT52C10-7-F | 1 | Fitted
16V | TVS DIODE 16VWM 26VC SOD123FL | D2 | TVS_SOD123FL | SMF16A-TP | 1 | Fitted
3A | Fuse Chip 3A 63V Slow Blow 2-Pin T/R | F1 | FUSE1206 | 0685T3000-01 | 1 | Fitted
1935161 | Conn PC Terminal Block 2 POS 5mm Solder ST Thru-Hole 17.5A | J1, J2 | 1935161 | 1935161 | 2 | Fitted
HDR 1x3 | CONN HEADER VERT 3POS 2.54MM | JP1 | HDR_1x3_2.54mm | 68000-103HLF | 1 | Fitted
4.7uH | Inductor Power Shielded Wirewound 4.7uH 20% 100KHz Ferrite 3A 0.0403Ohm DCR 2424 T/R | L1 | NR6028T4R7M | NR6028T4R7M | 1 | Fitted
LGR971-K1-1 | LED SMT GREEN 0805 | LED1 | LED0805 - Green | LGR971-K1-1 | 1 | Fitted
LSR976-NR-1 | LED SMT RED 0805 | LED2 | LED0805 | LSR976-NR-1 | 1 | Fitted
LINK | 2 Position 2.54 mm Centerline Single Circuit Open Top Jumper | LINK1 |  | QPC02SXGN-RC | 1 | Fitted
AOD413A | MOSFET P-CH 40V 12A TO252 | Q1 | TO252 | AOD413A | 1 | Fitted
DMP21D0UT-7 | MOSFET P-CH 20V 0.59A SOT523 | Q2 | SOT523 | DMP21D0UT-7 | 1 | Fitted
52K3 | RES SMD 52K3 OHM 1% 1/8W 0805 ±100ppm/°C SMD Paper T/R | R1 | R0805 | RC0805FR-0752K3L | 1 | Fitted
200R | RES SMD 200 OHM 1% 1/8W 0805 ±100ppm/°C | R2, R4, R16 | R0805 | RC0805FR-07200RL | 3 | Fitted
10K | RES SMD 10K OHM 1% 1/8W 0805 Thick Film+/-100ppm/C Epoxy Pad SMD T/R | R3 | R0805 | RC0805FR-0710KL | 1 | Fitted
0R | Res Thick Film 2010 0 Ohm Molded SMD Automotive Plastic T/R | R5 | R2010 | RMCF2010ZT0R00 | 1 | Fitted
1K | RES SMD 1K OHM 1% 1/8W 0805 | R6, R8, R9, R13, R15, R19, R20, R23 | R0805 | RC0805FR-071KL | 8 | Fitted
7K15 | RES SMD 7K15 OHM 1% 1/8W 0805 Thick Film 2.0 x 1.2 mm 100ppm/ C Molded SMD Paper T/R | R7 | R0805 | RC0805FR-077K15L | 1 | Fitted
0R | JUMPER SMD 0 OHM 150V 1/8W 0805 | R10, R11, R21 | R0805 | RC0805JR-070RL | 3 | Fitted
5K | POT 5K OHM Panel Mount/Through Hole, Rotary Potentiometer | R12 | TRIM_PT01-D120D-B502 | PT01-D120D-B502 | 1 | Fitted
5K6 | RES SMD 5K6 OHM 5% 1/8W 0805 Thick Film ±100ppm/C Pad SMD T/R | R14 | R0805 | RC0805JR-075K6L | 1 | Fitted
4K02 | RES SMD 4K02 OHM 1% 1/8W 0805 Thick Film 2.0 x 1.2 mm 100ppm/ C Molded SMD Paper T/R | R17 | R0805 | RC0805FR-074K02L | 1 | Fitted
0R1 | RES SENSE SMD 0R1 OHM 1% 1W 1206 | R18 | R1206 | VSRP1206S1-R100F | 1 | Fitted
3K | RES SMD 3K OHM 1% 1/8W 0805 Thick Film ±100ppm/C Pad SMD T/R | R22 | R0805 | RC0805FR-073KL | 1 | Fitted
AP62200WU-7 | 4.2V to 18V Input 2A Low IQ Synchronous Buck Converter 6-Pin TSOT-26 T/R | U1 | TSOT26 | AP62200WU-7 | 1 | Fitted
MAX14871EUE+T | IC Motor Driver 4.5V-36V 16TSSOP | U2 | 21-0108_U16E+3_MXM-M | MAX14871EUE+T | 1 | Fitted
NE555DR | IC OSC SGL TIMER 100KHZ 8-SOIC | U3, U4 | 8-SOIC | NE555DR | 2 | Fitted